## GCU_V1.1
# | Reference | Qty | Value | Footprint | DNP | Description | MPN | Manufacturer | PartLink
1 | C1 | 1 | 100uF/63V | SMARKKicadLib:CAPAE1030X1050N |  | CAP ALUM POLY 100UF 20% 63V SMD | PCM1J101MCL1GS | Nichicon | https://www.digikey.in/en/products/detail/nichicon/PCM1J101MCL1GS/21296956
2 | C2 | 1 | 1uF/100V | SMARKKicadLib:C1206 |  | CAP CER 1UF 100V X7R 1206 | MAASH31LSB7105KTCA01 | Taiyo Yuden | https://www.digikey.in/en/products/detail/taiyo-yuden/MAASH31LSB7105KTCA01/25187300
3 | C3,C69,C70,C75,C76 | 5 | 0.1uF/100V | SMARKKicadLib:C0805 |  | CAP CER 0.1UF 100V X7R 0805 | GCM21BR72A104KA37L | Murata Electronics | https://www.digikey.in/en/products/detail/murata-electronics/GCM21BR72A104KA37L/1641663
4 | C4 | 1 | 4.7nF | SMARKKicadLib:C0603 |  | CAP CER 4700PF 50V C0G/NP0 0603 | C0603C472F5GACAUTO | KEMET | https://www.digikey.in/en/products/detail/kemet/C0603C472F5GACAUTO/10642344
5 | C5,C7,C8 | 3 | 10uF/75V | SMARKKicadLib:C1210 |  | AUTOMOTIVE GRADE,1210,X7R,75V,10 | CGA6P1X7R1N106K250DC | TDK Corporation | https://www.digikey.in/en/products/detail/tdk-corporation/CGA6P1X7R1N106K250DC/22106055
6 | C6 | 1 | 1.5uF/100V | SMARKKicadLib:C1210 |  | CAP CER 1.5UF 100V X7R 1210 | C1210C155K1RACAUTO | KEMET | https://www.digikey.in/en/products/detail/kemet/C1210C155K1RACAUTO/10642467
7 | C9,C11,C49 | 3 | 4.7uF/16V | SMARKKicadLib:C0805 |  | AUTOMOTIVE GRADE,0805,X7R,16V,4. | CGA4J3X7R1C475K125DB | TDK Corporation | https://www.digikey.in/en/products/detail/tdk-corporation/CGA4J3X7R1C475K125DB/22106103
8 | C10 | 1 | 1uF/50V | SMARKKicadLib:C0603 |  | AUTOMOTIVE GRADE,MLCC,0603,X7R,5 | CGA3E3X7R1H105K080AB | TDK Corporation | https://www.digikey.in/en/products/detail/tdk-corporation/CGA3E3X7R1H105K080AB/25982689
9 | C12,C15 | 2 | 220nF/25V | SMARKKicadLib:C0603 |  | CAP CER 0.22UF 25V X7R 0603 | GCM188R71E224KA55D | Murata Electronics | https://www.digikey.in/en/products/detail/murata-electronics/GCM188R71E224KA55D/1765183
10 | C13,C22,C23,C39,C45 | 5 | 1uF/16V | SMARKKicadLib:C0603 |  | AUTOMOTIVE GRADE,0603,X7R,16V,1U | CGA3E1X7R1C105K080DC | TDK Corporation | https://www.digikey.in/en/products/detail/tdk-corporation/CGA3E1X7R1C105K080DC/22106147
11 | C14,C20,C25,C31,C41,C47,C50,C56,C60,C61,C62,C66,C72,C77,C78,C79,C80,C103,C105 | 19 | 0.1uF | SMARKKicadLib:C0603 |  | AUTOMOTIVE GRADE,0603,X7R,50V,0.1U | CGA3E2X7R1H104K080DA | TDK Corporation | https://www.digikey.in/en/products/detail/tdk-corporation/CGA3E2X7R1H104K080DA/22106162
12 | C16,C18 | 2 | 22uF/16V | SMARKKicadLib:C1210 |  | CAP CER 22UF 16V X7R 1210 | MCASE32MSB7226MPNA01 | Taiyo Yuden | https://www.digikey.in/en/products/detail/taiyo-yuden/MCASE32MSB7226MPNA01/16661403
13 | C17,C19,C21 | 3 | 10uF/25V | SMARKKicadLib:C1206 |  | CAP CER 10UF 25V X7R 1206 | CL31B106KAHVPNE | Samsung Electro-Mechanics | https://www.digikey.in/en/products/detail/samsung-electro-mechanics/CL31B106KAHVPNE/5961298
14 | C24,C28,C29,C30,C32,C33,C34,C35,C36,C37,C38,C40,C44,C46,C48,C51,C52,C53,C54,C55,C57,C58,C59,C83,C84,C85,C86,C87,C88,C89,C90,C91,C92,C93,C94,C95,C96,C97,C98,C99,C100,C101,C102 | 43 | 0.1uF | SMARKKicadLib:C0402 |  | AUTOMOTIVE GRADE,0402,X7R,50V,0. | CGA2B3X7R1H104K050EB | TDK Corporation | https://www.digikey.in/en/products/detail/tdk-corporation/CGA2B3X7R1H104K050EB/22106064
15 | C26,C27 | 2 | 2.2uF/10V | SMARKKicadLib:C0603 |  | 0603 X7R 2.2UF10% 10V AEC-Q200 | KAM15AR71A225KT | KYOCERA AVX | https://www.digikey.in/en/products/detail/kyocera-avx/KAM15AR71A225KT/22198418
16 | C42,C43 | 2 | 12pF | SMARKKicadLib:C0603 |  | CAP CER 12PF 50V C0G/NP0 0603 | C0603C120J5GACAUTO | KEMET | https://www.digikey.in/en/products/detail/kemet/C0603C120J5GACAUTO/7516227
17 | C63,C64,C81,C82 | 4 | 10uF/16V | SMARKKicadLib:C1206 |  | AUTOMOTIVE GRADE,1206,X7R,16V,10 | CGA5L1X7R1C106K160DC | TDK Corporation | https://www.digikey.in/en/products/detail/tdk/CGA5L1X7R1C106K160DC/22106144
18 | C65,C71 | 2 | 10nF | SMARKKicadLib:C0603 |  | CAP CER 10000PF 50V X7R 0603 | CL10B103KB8WPJC | Samsung Electro-Mechanics | https://www.digikey.in/en/products/detail/samsung-electro-mechanics/CL10B103KB8WPJC/11487739
19 | C67,C73 | 2 | 0.47uF/25V | SMARKKicadLib:C0805 |  | CAP CER 0.47UF 25V X7R 0805 | CGA4J2X7R1E474K125AA | TDK Corporation | https://www.digikey.in/en/products/detail/tdk-corporation/CGA4J2X7R1E474K125AA/2443163
20 | C68,C74 | 2 | 10uF/50V | SMARKKicadLib:C1206 |  | CAP CER 10UF 50V X7R 1206 | CGA5L1X7R1H106K160AC | TDK Corporation | https://www.digikey.in/en/products/detail/tdk-corporation/CGA5L1X7R1H106K160AC/9555471
21 | C104 | 1 | 10uF/10V | SMARKKicadLib:C0603 |  | CAP CER 10UF 10V X7T 0603 | GRT188D71A106ME13D | Murata Electronics | https://www.digikey.in/en/products/detail/murata-electronics/GRT188D71A106ME13D/17861320
22 | D1 | 1 | TPSMB36A-VR | SMARKKicadLib:DO-214AA-2(SMB) |  | TVS DIODE 36VWM 58.1VC DO214AA | TPSMB36A-VR | Littelfuse Inc. | https://www.digikey.in/en/products/detail/littelfuse-inc/TPSMB36A-VR/8552605
23 | D2,D8 | 2 | SZMMSZ10T3G | SMARKKicadLib:SOD-123F |  | DIODE ZENER 10V 500MW SOD123 | SZMMSZ10T3G | onsemi | https://www.digikey.in/en/products/detail/onsemi/SZMMSZ10T3G/3063277
24 | D3,D4 | 2 | LED | SMARKKicadLib:LED_0603_1608Metric |  | LED RED 1608 SMD | SML-D12U8WT86C | Rohm Semiconductor | https://www.digikey.in/en/products/detail/rohm-semiconductor/SML-D12U8WT86C/9090422
25 | D5 | 1 | SZESD5Z3.3T1G | SMARKKicadLib:SOD-523 |  | TVS DIODE 3.3VWM 14.1VC SOD523 | SZESD5Z3.3T1G | onsemi | https://www.digikey.in/en/products/detail/onsemi/SZESD5Z3-3T1G/5258196
26 | D6 | 1 | USBLC6-2SC6Y | SMARKKicadLib:SOT-23-6 |  | TVS DIODE 5.25VWM 17VC SOT23-6 | USBLC6-2SC6Y | STMicroelectronics | https://www.digikey.in/en/products/detail/stmicroelectronics/USBLC6-2SC6Y/2819177
27 | D7,D9,D10,D11,D12 | 5 | SM712 | SMARKKicadLib:SOT-23-3 |  | TVS DIODE 12V 31V SOT23-3 | SM712-02HTG | Littelfuse Inc. | https://www.digikey.in/en/products/detail/littelfuse-inc/SM712-02HTG/5019610
28 | H1,H2,H3 | 3 | MountingHole | SMARKKicadLib:MountingHole_3mm |  | Mounting Hole without connection
29 | H4 | 1 | MountingHole | MountingHole:MountingHole_3mm_Pad_Via |  | Mounting Hole without connection
30 | IC1 | 1 | TPS16630PWPR | SMARKKicadLib:20-HTSSOP |  | IC ELECTRONIC FUSE 2% 20HTSSOP | TPS16630PWPR | Texas Instruments | https://www.digikey.in/en/products/detail/texas-instruments/TPS16630PWPR/10715402
31 | IC2 | 1 | TPS3813K33QDBVRQ1 | SMARKKicadLib:SOT-23-6 |  | IC SUPERVISOR 1 CHANNEL SOT23-6 | TPS3813K33QDBVRQ1 | Texas Instruments | https://www.digikey.in/en/products/detail/texas-instruments/TPS3813K33QDBVRQ1/1979472
32 | IC3 | 1 | ISO7731QDBQRQ1 | SMARKKicadLib:SOP64P600X175-16N |  | DGTL ISOLTR 3KV 3CH GP 16-SSOP | ISO7731QDBQRQ1 | Texas Instruments | https://www.digikey.in/en/products/detail/texas-instruments/ISO7731QDBQRQ1/9597835
33 | J1 | 1 | Conn_01x02_3.96mm | SMARKKicadLib:MOLEX_2074790002 |  | CONN HEADER VERT 2POS 3.96MM | 2074790002 | Molex | https://www.digikey.in/en/products/detail/molex/2074790002/9959532
34 | J2 | 1 | CONN_03X2SHROUD_TH | SMARKKicadLib:CONN_2X3-SHROUDED_HEADER |  | Box Header, Vertical, 6 Pos | BHR-06-VUA | Adam Tech | https://www.digikey.in/en/products/detail/adam-tech/BHR-06-VUA/10414837?s=N4IgTCBcDaIEIAkBKBaADANhQNQKoEEQBdAXyA
35 | J3 | 1 | GSB1CA11101DSHR | SMARKKicadLib:AMPHENOL_GSB1CA11101DSHR |  | USB2.0, TYPE C, VERTICAL, HEIGHT 6.4MM | GSB1CA11101DSHR | Amphenol ICC (Commercial Products) | https://www.digikey.in/en/products/detail/amphenol-cs-commercial-products/GSB1CA11101DSHR/21623857
36 | J4,J10,J11,J12,J13 | 5 | Conn_01x02 | SMARKKicadLib:PinHeader_1x2_P2.54mm |  | CONN HEADER VERT 2POS 2.54MM | HTSW-102-07-G-S | Samtec Inc. | https://www.digikey.in/en/products/detail/samtec-inc/HTSW-102-07-G-S/2345289
37 | J5 | 1 | 1053091104 | SMARKKicadLib:MOLEX_1053091104 |  | CONN HEADER VERT 4POS 2.5MM | 1053091104 | Molex | https://www.digikey.in/en/products/detail/molex/1053091104/7693148
38 | J6,J7 | 2 | 1722861104 | SMARKKicadLib:MOLEX_1722861104 |  | CONN HEADER VERT 4POS 3.5MM | 1722861104 | Molex | https://www.digikey.in/en/products/detail/molex/1722861104/5344271
39 | J8,J9 | 2 | Conn_01x05_2.5MM | SMARKKicadLib:MOLEX_1053091105 |  | CONN HEADER VERT 5POS 2.5MM | 1053091105 | Molex | https://www.digikey.in/en/products/detail/molex/1053091105/7693149
40 | J14,J15,J16,J17 | 4 | Conn_01x02 | Connector_PinHeader_1.27mm:PinHeader_1x02_P1.27mm_Vertical |  | CONN HEADER VERT 2POS 1.27MM | TMS-102-01-G-S | Samtec Inc. | https://www.digikey.in/en/products/detail/samtec-inc/TMS-102-01-G-S/6691652
41 | J18,J19 | 2 | Conn_01x08_1.25MM | SMARKKicadLib:AMPHENOL_10114829-13108LF |  | WTB 1.25 WAFER 180 DIP | 10114829-13108LF | Amphenol ICC (FCI) | https://www.digikey.in/en/products/detail/amphenol-cs-fci/10114829-13108LF/7592801
42 | JP1,JP2 | 2 | SolderJumper_2_Open | SMARKKicadLib:SolderJumper-2_P1.3mm_Open_RoundedPad1.0x1.5mm |  | Solder Jumper, 2-pole, open
43 | L1 | 1 | 6.8uH | SMARKKicadLib:IND_4040 |  | FIXED IND 6.8UH 3A 74 MOHM SMD | 74438357068 | WÃ¼rth Elektronik | https://www.digikey.in/en/products/detail/w%C3%BCrth-elektronik/74438357068/6833542
44 | L2 | 1 | 10uH | SMARKKicadLib:IND_L13.5xW12.6mm |  | FIXED IND 10UH 11A 15.8 MOHM SMD | AMDLA1306Q-100MT | Abracon LLC | https://www.digikey.in/en/products/detail/abracon-llc/AMDLA1306Q-100MT/12331441
45 | Q1 | 1 | SQJ479EP-T1_NE3 | SMARKKicadLib:PowerPAK_SO-8L |  | P-CHANNEL 80-V (D-S) 175C MOSFET | SQJ479EP-T1_NE3 | Vishay Siliconix | https://www.digikey.in/en/products/detail/vishay-siliconix/SQJ479EP-T1-NE3/27788520
46 | Q2 | 1 | BC847BWQ-13-F | SMARKKicadLib:SOT-323 |  | TRANS NPN 45V 0.1A SOT-323 | BC847BWQ-13-F | Diodes Incorporated | https://www.digikey.in/en/products/detail/diodes-incorporated/BC847BWQ-13-F/16547902
47 | Q3 | 1 | DMP4065SQ-7 | SMARKKicadLib:SOT-23-3 |  | MOSFET P-CH 40V 2.4A SOT23 T&R | DMP4065SQ-7 | Diodes Incorporated | https://www.digikey.in/en/products/detail/diodes-incorporated/DMP4065SQ-7/8537814
48 | Q4 | 1 | MMSTA06Q-7-F | SMARKKicadLib:SOT-323 |  | TRANS NPN 80V 0.5A SOT-323 | MMSTA06Q-7-F | Diodes Incorporated | https://www.digikey.in/en/products/detail/diodes-incorporated/MMSTA06Q-7-F/8550796
49 | Q5 | 1 | SQJ457EP-T2_BE3 | SMARKKicadLib:PowerPAK_SO-8L |  | P-CHANNEL 60-V (D-S) 175C MOSFET | SQJ457EP-T2_BE3 | Vishay Siliconix | https://www.digikey.in/en/products/detail/vishay-siliconix/SQJ457EP-T2-BE3/27788175
50 | R1,R8,R10 | 3 | 100K | SMARKKicadLib:R0603 |  | D11/CRCW0603 100 100K 1% ET8 E3 | CRCW0603100KFKEE | Vishay Dale | https://www.digikey.in/en/products/detail/vishay-dale/CRCW0603100KFKEE/28262165
51 | R2 | 1 | 931K | SMARKKicadLib:R0603 |  |  | CRCW0603931KFKEA | Vishay Dale
52 | R3 | 1 | 24.9K | SMARKKicadLib:R0603 |  |  | CRCW060324K9FKEA | Vishay Dale
53 | R4 | 1 | 29.4K | SMARKKicadLib:R0603 |  |  | CRCW060329K4FKEA | Vishay Dale
54 | R5,R17 | 2 | 0R | SMARKKicadLib:R0603 |  | RES 0603 JUMPER AUTO 2.5A | RMCA0603ZT0R00-HP | Stackpole Electronics Inc | https://www.digikey.in/en/products/detail/stackpole-electronics-inc/RMCA0603ZT0R00-HP/28010239
55 | R6 | 1 | 4.53K | SMARKKicadLib:R0603 |  | RES 4.53K OHM 1% 1/8W 0603 | RNCP0603FTD4K53 | Stackpole Electronics Inc | https://www.digikey.in/en/products/detail/stackpole-electronics-inc/RNCP0603FTD4K53/2240126
56 | R7 | 1 | 22.1K | SMARKKicadLib:R0603 |  | RES 22.1K OHM 1% 1/8W 0603 | RNCP0603FTD22K1 | Stackpole Electronics Inc | https://www.digikey.in/en/products/detail/stackpole-electronics-inc/RNCP0603FTD22K1/2240150
57 | R9 | 1 | 39.2K | SMARKKicadLib:R0603 |  | RES 39.2K OHM 1% 1/8W 0603 | RNCP0603FTD39K2 | Stackpole Electronics Inc | https://www.digikey.in/en/products/detail/stackpole-electronics-inc/RNCP0603FTD39K2/2240159
58 | R11,R12,R13,R15,R19,R20,R21,R22,R23,R28,R41,R43,R52,R54 | 14 | 10K | SMARKKicadLib:R0603 |  | RES 0603 10 KOHM 1% 0.125W AUTO | RMCA0603FT10K0-HP | Stackpole Electronics Inc | https://www.digikey.in/en/products/detail/stackpole-electronics-inc/RMCA0603FT10K0-HP/27707123
59 | R14,R29,R35 | 3 | 5.1K | SMARKKicadLib:R0603 |  | RES 0603 5.1 KOHM 1% 0.125W AUTO | RMCA0603FT5K10-HP | Stackpole Electronics Inc | https://www.digikey.in/en/products/detail/stackpole-electronics-inc/RMCA0603FT5K10-HP/27697105
60 | R16,R77,R78,R79,R80,R81 | 6 | 33R | SMARKKicadLib:R0402 |  | RES 33 OHM 1% 1/16W 0402 | RN73R1ETTP33R0F50 | KOA Speer Electronics, Inc. | https://www.digikey.in/en/products/detail/koa-speer-electronics-inc/RN73R1ETTP33R0F50/10003919
61 | R18 | 1 | 10K | SMARKKicadLib:R0603 | DNP | RES 0603 10 KOHM 1% 0.125W AUTO | RMCA0603FT10K0-HP | Stackpole Electronics Inc | https://www.digikey.in/en/products/detail/stackpole-electronics-inc/RMCA0603FT10K0-HP/27707123
62 | R24,R25,R26,R67,R68,R69,R70,R71,R72,R73,R74,R75,R76 | 13 | 33R | SMARKKicadLib:R0603 |  | RES 33 OHM 1% 1/10W 0603 | MCT06030C3309FP500 | Vishay | https://www.digikey.in/en/products/detail/vishay/MCT06030C3309FP500/2607849
63 | R27 | 1 | 1.5K | SMARKKicadLib:R0603 |  | RES 0603 1.5 KOHM 1% 0.125W AUTO | RMCA0603FT1K50-HP | Stackpole Electronics Inc | https://www.digikey.in/en/products/detail/stackpole-electronics-inc/RMCA0603FT1K50-HP/27705228
64 | R30,R31 | 2 | 4.7K | SMARKKicadLib:R0603 |  | RES 0603 4.7 KOHM 1% 0.125W AUTO | RMCA0603FT4K70-HP | Stackpole Electronics Inc | https://www.digikey.in/en/products/detail/stackpole-electronics-inc/RMCA0603FT4K70-HP/27703404
65 | R32,R55,R56,R57,R58 | 5 | 120R | SMARKKicadLib:R0603 |  | RES 120 OHM 1% 1/10W 0603 | 560112116119 | WÃ¼rth Elektronik | https://www.digikey.in/en/products/detail/w%C3%BCrth-elektronik/560112116119/22230438
66 | R33,R34,R59,R60,R61,R62,R63,R64,R65,R66 | 10 | 51R/0.5W | SMARKKicadLib:R1206 |  | RES SMD 51 OHM 1% 1/2W 1206 | ESR18EZPF51R0 | Rohm Semiconductor | https://www.digikey.in/products/en?keywords=RHM51.0AFCT-ND
67 | R36,R47,R82,R83,R84,R85 | 6 | 10K~0.1% | SMARKKicadLib:R0603 |  | RES 10K OHM 0.1% 1/16W 0603 | RNCS0603BKE10K0 | Stackpole Electronics Inc | https://www.digikey.in/en/products/detail/stackpole-electronics-inc/RNCS0603BKE10K0/1708836
68 | R37,R48 | 2 | 1K | SMARKKicadLib:R0805 |  | RES 1K OHM 0.1% 1/10W 0805 | RNCS0805BKE1K00 | Stackpole Electronics Inc | https://www.digikey.in/en/products/detail/stackpole-electronics-inc/RNCS0805BKE1K00/1800073
69 | R38,R49 | 2 | 1M | SMARKKicadLib:R0603 |  | RES 0603 1 MOHM 1% 0.125W AUTO | RMCA0603FT1M00-HP | Stackpole Electronics Inc | https://www.digikey.in/en/products/detail/stackpole-electronics-inc/RMCA0603FT1M00-HP/27701948
70 | R39,R40,R50,R51 | 4 | 0.10R | SMARKKicadLib:R1206 |  | RES 0.1 OHM 1% 1/2W 1206 | RCWE1206R100FKEA | Vishay Dale | https://www.digikey.in/en/products/detail/vishay-dale/RCWE1206R100FKEA/5773574
71 | R42,R53 | 2 | 0R | SMARKKicadLib:R0603 | DNP | RES 0603 JUMPER AUTO 2.5A | RMCA0603ZT0R00-HP | Stackpole Electronics Inc | https://www.digikey.in/en/products/detail/stackpole-electronics-inc/RMCA0603ZT0R00-HP/28010239
72 | R44 | 1 | 100R | SMARKKicadLib:R0603 |  | RES 0603 100 OHM 1% 0.125W AUTO | RMCA0603FT100R-HP | Stackpole Electronics Inc | https://www.digikey.in/en/products/detail/stackpole-electronics-inc/RMCA0603FT100R-HP/27700968
73 | R45 | 1 | 4.7K | SMARKKicadLib:R1206 |  | RES 1206 4.7 KOHM 1% 0.5W AUTO | RMCA1206FT4K70-HP | Stackpole Electronics Inc | https://www.digikey.in/en/products/detail/stackpole-electronics-inc/RMCA1206FT4K70-HP/27714000
74 | R46 | 1 | 10K | SMARKKicadLib:R0805 |  | RES 10K OHM 1% 1/4W 0805 | RNCP0805FTD10K0 | Stackpole Electronics Inc | https://www.digikey.in/en/products/detail/stackpole-electronics-inc/RNCP0805FTD10K0/2240262
75 | RN1 | 1 | 2.2K | SMARKKicadLib:CAT16-1206_8L |  | RES ARRAY 4 RES 2.2K OHM 1206 | RAVF164DJT2K20/EXB-38V222JV | Stackpole Electronics Inc | https://www.digikey.in/en/products/detail/stackpole-electronics-inc/RAVF164DJT2K20/1744135
76 | SW1,SW2,SW3 | 3 | 7914J-1-032E | SMARKKicadLib:SW_TACTILE_SPST-NO_7914J1000E |  | SWITCH TACTILE SPST-NO 0.1A 16V | 7914J-1-032E | Bourns Inc. | https://www.digikey.in/en/products/detail/bourns-inc/7914J-1-032E/2537969
77 | TH1,TH2,TH3 | 3 | Thermistor_NTC | SMARKKicadLib:NTC_Thermistors_Hanging |  | Temperature dependent resistor, negative temperature coefficient
78 | U1 | 1 | LM65635SRZTRQ1 | SMARKKicadLib:20-WQFN-(2.6x3.6) |  | AUTOMOTIVE, 3V TO 65V, 3.5A SYNC | LM65635SRZTRQ1 | Texas Instruments | https://www.digikey.in/en/products/detail/texas-instruments/LM65635SRZTRQ1/27685836?s=N4IgTCBcDaIDIFkBsBWJBmFBlASgLQBUcBFARhAF0BfIA
79 | U2 | 1 | LM63615DQDRRRQ1 | SMARKKicadLib:12-WSON(3x3) |  | IC REG BUCK ADJ 1.5A 12WSON | LM63615DQDRRRQ1 | Texas Instruments | https://www.digikey.in/en/products/detail/texas-instruments/LM63615DQDRRRQ1/13212424
80 | U3 | 1 | LP5907QMFX-3.0Q1 | SMARKKicadLib:SOT-753 |  | IC REG LINEAR 3V 250MA SOT23-5 | LP5907QMFX-3.0Q1 | Texas Instruments | https://www.digikey.in/en/products/detail/texas-instruments/LP5907QMFX-3-0Q1/5013205
81 | U4 | 1 | MIC826LYMT-TR | SMARKKicadLib:6-TDFN(1.6x1.6) |  | IC SUPERVISOR 1 CHANNEL 6TDFN | MIC826LYMT-TR | Microchip Technology | https://www.digikey.in/en/products/detail/microchip-technology/MIC826LYMT-TR/4004809
82 | U5 | 1 | STM32H743ZIT6 | Package_QFP:LQFP-144_20x20mm_P0.5mm |  | IC MCU 32BIT 2MB FLASH 144LQFP | STM32H743ZIT6 | STMicroelectronics | https://www.digikey.in/en/products/detail/stmicroelectronics/STM32H743ZIT6/7809238
83 | U6 | 1 | 24FC08T-E/OT36KVAO | SMARKKicadLib:SOT-753 |  | IC EEPROM 8KBIT I2C 1MHZ SOT23-5 | 24FC08T-E/OT36KVAO | Microchip Technology | https://www.digikey.in/en/products/detail/microchip-technology/24FC08T-E-OT36KVAO/15189132
84 | U7,U8,U9 | 3 | 74LVCH1T45GW-Q100H | SMARKKicadLib:SOT-363 |  | IC XLTR VL BIDIR 6-TSSOP | 74LVCH1T45GW-Q100H | Nexperia USA Inc. | https://www.digikey.in/en/products/detail/nexperia-usa-inc/74LVCH1T45GW-Q100H/4020830
85 | U10 | 1 | IS25LP064D-JBLA3 | SMARKKicadLib:SOIC-8N_127P790X216 |  | IC FLASH 64MBIT SPI/QUAD 8SOIC | IS25LP064D-JBLA3 | ISSI, Integrated Silicon Solution Inc | https://www.digikey.in/en/products/detail/issi-integrated-silicon-solution-inc/IS25LP064D-JBLA3/11568715
86 | U11 | 1 | SN65HVD1781AQDRQ1 | SMARKKicadLib:SOIC-8N_127P599X175 |  | IC TRANSCEIVER HALF 1/1 8SOIC | SN65HVD1781AQDRQ1 | Texas Instruments | https://www.digikey.in/en/products/detail/texas-instruments/SN65HVD1781AQDRQ1/7345120
87 | U12,U17 | 2 | RFM-0505S | SMARKKicadLib:4-SIP_Module |  | DC DC CONVERTER 5V 1W | RFM-0505S | Recom Power | https://www.digikey.in/en/products/detail/recom-power/RFM-0505S/8550767
88 | U13,U14 | 2 | DRV8825PWPR | SMARKKicadLib:28-HTSSOP |  | IC MTR DRVR BIPLR 8.2-45V 28SSOP | DRV8825PWPR | Texas Instruments | https://www.digikey.in/en/products/detail/texas-instruments/DRV8825PWPR/2695909
89 | U15,U16 | 2 | ISO1452BDWR | SMARKKicadLib:SOIC127P1030X265-16N |  | IC TRANSCEIVER FULL 1/1 16SOIC | ISO1452BDWR | Texas Instruments | https://www.digikey.in/en/products/detail/texas-instruments/ISO1452BDWR/10448396
90 | U18,U19,U20,U21,U22,U23,U24,U25,U26,U27 | 10 | SN74LVC1T45DRLR | Package_TO_SOT_SMD:SOT-563 |  | IC XLTR VL BIDIR SOT-5X3 | 74LVC1T45Z6-7 | Diodes Incorporated | https://www.digikey.in/en/products/detail/diodes-incorporated/74LVC1T45Z6-7/4898825
91 | U28 | 1 | ASM330LHBG1TR | SMARKKicadLib:14-VFLGA_3x2.5mm_P0.5mm |  | IMU- Accelerometer, Gyroscope, 6 Axis Sensor I2C, I3C, SPI Output | ASM330LHBG1TR | STMicroelectronics | https://www.digikey.in/en/products/detail/stmicroelectronics/ASM330LHBG1TR/21700607
92 | Y1 | 1 | SIT8920BM-22-33E-25.000000 | SMARKKicadLib:QFN_3225_4pins |  | MEMS OSC XO 25.0000MHZ LVCMOS LV | SIT8920BM-22-33E-25.000000 | SiTime | https://www.digikey.in/en/products/detail/sitime/SIT8920BM-22-33E-25-000000/11284439
93 | Y2 | 1 | NX2012SA-32.768K-STD-MUB-1 | SMARKKicadLib:XTAL_NX2012SA-32.768K-STD-MUB-1 |  | CRYSTAL 32.7680KHZ 12.5PF SMD | NX2012SA-32.768K-STD-MUB-1 | NDK | https://www.mouser.in/ProductDetail/NDK/NX2012SA-32.768K-STD-MUB-1?qs=55YtniHzbhA%252B6%2Fl1MwFZaQ%3D%3D
94 |  | 1 | 2.7nF | SMARKKicadLib:C0603 |  | Watchdog (WDT External Capacitor for 1sec Timeout) | GCM1885C1H272JA16D
95 |  | 1 | 2.2nF | SMARKKicadLib:C0603 |  | eFuse dVdT | CGA3E2X7R1H223K080AA
96 | C1,C3 | 2 | 10uF/10V | SMARKKicadLib:C0805 |  | CAP CER 10UF 10V X7R 0805 | GCM21BR71A106ME22L | Murata Electronics | https://www.digikey.in/en/products/detail/murata-electronics/GCM21BR71A106ME22L/10692673
97 | C2 | 1 | 0.1uF | SMARKKicadLib:C0603 |  | AUTOMOTIVE GRADE,0603,X7R,50V,0.1U | CGA3E2X7R1H104K080DA | TDK Corporation | https://www.digikey.in/en/products/detail/tdk-corporation/CGA3E2X7R1H104K080DA/22106162
98 | H1,H2,H3,H4 | 4 | MountingHole | SMARKKicadLib:MountingHole_3mm |  | Mounting Hole without connection
99 | J1 | 1 | Conn_01x08_1.25MM_SMD | SMARKKicadLib:AMPHENOL_10114830-11108LF |  | CONN HEADER SMD R/A 8POS 1.25MM | 10114830-11108LF | Amphenol ICC (FCI) | https://www.digikey.in/en/products/detail/amphenol-cs-fci/10114830-11108LF/4238876
100 | U1 | 1 | AS5048A | Package_SO:TSSOP-14_4.4x5mm_P0.65mm |  | SENSOR ANGLE 360DEG SMD | AS5048A-HTSP-500 | ams-OSRAM USA INC. | https://www.digikey.in/en/products/detail/ams-osram-usa-inc/AS5048A-HTSP-500/3188615