## TMCS_96x32_Matrix_V1.2
# | Reference | Qty | Value | Footprint | DNP | Description | MPN | Manufacturer | PartLink | LCSC Part #
1 | C1 | 1 | 220uF/50V | SMARKKicadLib:CAP_AE_10x10.5 |  | Polarized capacitor
2 | C2,C3,C5,C6 | 4 | 10uF/35V | SMARKKicadLib:C1206 |  | CAP CER 10UF 35V X5R 1206 | GRM319R6YA106KA12D | Murata Electronics | https://www.digikey.in/product-detail/en/murata-electronics/GRM319R6YA106KA12D/490-9964-1-ND/5026458 | C92797
3 | C4 | 1 | 330nF | SMARKKicadLib:C0805 | [5 empty] | C107132
4 | C7,C8 | 2 | 10pF | SMARKKicadLib:C0805 | [5 empty] | C107107
5 | C9 | 1 | 0.1uF | SMARKKicadLib:C0805
6 | C10,C11 | 2 | 2.7nF | SMARKKicadLib:C0805 | [5 empty] | C113859
7 | C12 | 1 | 1uF/50V | SMARKKicadLib:C1206 | [5 empty] | C444884
8 | C13,C14 | 2 | 8.2nF | SMARKKicadLib:C0805 |  | CAP CER 8200PF 50V C0G 0805 | CGA4C2C0G1H822J060AA | TDK Corporation | https://www.digikey.in/en/products/detail/tdk-corporation/CGA4C2C0G1H822J060AA/2672839
9 | C15 | 1 | 33nF | SMARKKicadLib:C0603
10 | C16,C146 | 2 | 1uF/50V | SMARKKicadLib:C0603
11 | C17 | 1 | 470pF | SMARKKicadLib:C0603
12 | C18,C19,C34,C35,C36,C37,C38,C39,C40,C41,C42,C43,C44,C45,C46,C47,C48,C49,C50,C51,C52,C53,C54,C55,C56,C57,C130,C131,C136,C138,C139,C140,C147,C148,C149,C150,C151,C152,C153,C154,C155,C156,C157,C158,C159,C166,C167,C168,C169,C170,C171,C172,C173,C174,C175,C176,C177,C178,C179,C180,C181,C182,C183,C190,C191,C192,C193,C194,C195,C196,C197,C198,C199,C200,C201,C202,C203,C204,C205,C206,C207,C214,C215,C216,C217,C218,C219,C220,C221,C222,C223,C224,C225,C226,C227,C228,C229,C230,C231,C238,C239,C240,C241,C242,C243,C244,C245,C246,C247,C248,C249,C250,C251,C252,C253,C254,C255,C262,C263,C264,C265,C266,C267,C268,C269,C270,C271,C274,C275,C280,C281,C282,C283,C284,C285,C286,C287,C288,C289,C291,C292,C295,C296,C297,C298 | 145 | 0.1uF | SMARKKicadLib:C0603 |  | CAP CER 0.1UF 50V X7R 0603 | CL10B104MB8NNNC | Samsung Electro-Mechanics | https://www.digikey.in/en/products/detail/samsung-electro-mechanics/CL10B104MB8NNNC/3887599 | C14663
13 | C20,C23 | 2 | 47uF/10V | SMARKKicadLib:C1206 | [5 empty] | C94034
14 | C21,C24,C25 | 3 | 4.7uF/25V | SMARKKicadLib:C1206 | [5 empty] | C1872
15 | C22 | 1 | 22nF | SMARKKicadLib:C0603
16 | C26 | 1 | 39pF | SMARKKicadLib:C0805
17 | C27 | 1 | 5.1nF | SMARKKicadLib:C0805
18 | C28,C29,C30 | 3 | 15uF | SMARKKicadLib:C1411 |  | CAP TANT POLY 15UF 25V 1411 | 25TQC15MYFB | Panasonic Electronic Components | https://www.digikey.in/en/products/detail/panasonic-electronic-components/25TQC15MYFB/4146576?s=N4IgTCBcDa4KwBUCKBhAjHAsgTQGICEQBdAXyA | C139564
19 | C31 | 1 | 2.2uF/35V | SMARKKicadLib:C0805
20 | C32 | 1 | 4.7uF/10V | SMARKKicadLib:C0805 |  | CAP CER 4.7UF 10V X5R 0805 | CL21A475KPFNNNG | Samsung Electro-Mechanics | https://www.digikey.in/en/products/detail/samsung-electro-mechanics/CL21A475KPFNNNG/3894442
21 | C33 | 1 | 10uF/10V | SMARKKicadLib:C0805 |  | CAP CER 10UF 10V X5R 0805 | LMK212BJ106KG-T | Taiyo Yuden | https://www.digikey.in/en/products/detail/taiyo-yuden/LMK212BJ106KG-T/930652 | C1713
22 | C58,C59,C60,C61,C62,C63,C64,C65,C66,C67,C68,C69,C70,C71,C72,C73,C74,C75,C76,C77,C78,C79,C80,C81,C82,C83,C84,C85,C86,C87,C88,C89,C90,C91,C92,C93,C94,C95,C96,C97,C98,C99,C100,C101,C102,C103,C104,C105,C106,C107,C108,C109,C110,C111,C112,C113,C114,C115,C116,C117,C118,C119,C120,C121,C122,C123,C124,C125,C126,C127,C128,C129,C132,C133,C135,C137,C141,C142,C143,C145,C160,C161,C162,C163,C164,C165,C184,C185,C186,C187,C188,C189,C208,C209,C210,C211,C212,C213,C232,C233,C234,C235,C236,C237,C256,C257,C258,C259,C260,C261,C272,C273 | 112 | 0.1uF | SMARKKicadLib:C0402 |  | CAP CER 0.1UF 25V X7R 0402 | CL05B104KA5NNNC | Samsung Electro-Mechanics | https://www.digikey.in/en/products/detail/samsung-electro-mechanics/CL05B104KA5NNNC/5961204?s=N4IgTCBcDaIMIBkAMBWAQgRiQFgNIEEUA5EuEAXQF8g | C105882
23 | C134 | 1 | 10uF/25V | SMARKKicadLib:C0603 | [5 empty] | C194427
24 | C144 | 1 | 15pF | SMARKKicadLib:C0603 | [5 empty] | C107037
25 | C276,C277 | 2 | 18pF | SMARKKicadLib:C0603 |  | CAP CER 18PF 50V C0G/NP0 0603 | 0603N180J500CT | Walsin Technology Corporation | https://www.digikey.in/product-detail/en/walsin-technology-corporation/0603N180J500CT/1292-1494-1-ND/9355498
26 | C278,C279 | 2 | 2.2uF/6.3V | SMARKKicadLib:C0603 | [5 empty] | C71000
27 | C290 | 1 | 4.7uF/6.3V | SMARKKicadLib:C0603 |  | CAP CER 4.7UF 6.3V X5R 0603 | CL10A475KQ8NNNC | Samsung Electro-Mechanics | https://www.digikey.in/en/products/detail/samsung-electro-mechanics/CL10A475KQ8NNNC/3886703 | C8032
28 | C293,C294 | 2 | 10uF | SMARKKicadLib:C0805
29 | D1 | 1 | SMAJ26A | SMARKKicadLib:DO-214AC |  | TVS DIODE 26VWM 42.1VC DO214AC | SMAJ26A | Littelfuse Inc. | https://www.digikey.in/en/products/detail/littelfuse-inc/SMAJ26A/762290 | C148225
30 | D2,D56 | 2 | BZT52C10 | SMARKKicadLib:SOD-123F |  | ZENER DIODE | BZT52C10 |  |  | C460782
31 | D3,D4 | 2 | B340A-13-F | SMARKKicadLib:DO-214AC |  |  | B340A-13-F
32 | D5 | 1 | SS2PH10-M3/84A | SMARKKicadLib:DO-220AA |  | DIODE SCHOTTKY 100V 2A DO220AA | SS2PH10-M3/84A | Vishay General Semiconductor - Diodes Division | https://www.digikey.in/en/products/detail/vishay-general-semiconductor-diodes-division/SS2PH10-M3-84A/2152295 | C77393
33 | D6 | 1 | LED | SMARKKicadLib:LED_0805_2012Metric |  | Light emitting diode
34 | D7,D8,D9,D10,D11,D12,D13,D14,D23,D24,D25,D26,D27,D28,D29,D30,D31,D32,D33,D34,D35,D36,D37,D38,D47,D48,D49,D50,D51,D52,D53,D54 | 32 | SMF10CA | SMARKKicadLib:SOD-123F
35 | D15,D16,D17,D18,D19,D20,D21,D22,D39,D40,D41,D42,D43,D44,D45,D46 | 16 | RBR1MM30ATFTR | SMARKKicadLib:SOD-123F |  | DIODE SCHOTTKY 30V 1A PMDU | RBR1MM30ATFTR | Rohm Semiconductor | https://www.digikey.in/en/products/detail/rohm-semiconductor/RBR1MM30ATFTR/9748133?s=N4IgTCBcDaIEoCE4EYCyqDMAGAggFQDE84QBdAXyA | C5157683
36 | D55 | 1 | SMAJ12A | SMARKKicadLib:DO-214AC | [5 empty] | C89613
37 | D57,D91,D92 | 3 | LED | SMARKKicadLib:LED_0603_1608Metric |  | Light emitting diode
38 | D58,D59,D60,D61,D62,D63,D64,D65,D66,D67,D68,D69,D70,D71,D72,D73,D74,D75,D76,D77,D78,D79,D80,D81,D82,D83,D84,D85,D86,D87,D88,D89 | 32 | SMF12A | SMARKKicadLib:SOD-123F | [5 empty] | C207255
39 | D90 | 1 | SM712 | SMARKKicadLib:SOT-23-3 |  | TVS DIODE 12V 31V SOT23-3 | SM712-02HTG | Littelfuse Inc. | https://www.digikey.in/en/products/detail/littelfuse-inc/SM712-02HTG/5019610 | C2827658
40 | D93 | 1 | PRTR5V0U2F | SMARKKicadLib:FNL6_SOT886_NEX |  | TVS DIODE 5.5VWM 6XSON | PRTR5V0U2F,115 | Nexperia USA Inc. | https://www.digikey.in/en/products/detail/nexperia-usa-inc/PRTR5V0U2F-115/1992982?s=N4IgTCBcDaIAoCUAqCCsA1ADAVTAMRAF0BfIA | C2937001
41 | D94,D95,D96,D97,D98,D99,D100,D101,D102,D103,D104,D105,D106,D107,D108,D109,D110,D111,D112,D113,D114,D115,D116,D117,D118,D119,D120,D121,D122,D123,D124,D125 | 32 | BAS316 | SMARKKicadLib:SOD-323F |  | DIODE STANDARD 100V 250MA SOD323 | BAS316,115 | Nexperia USA Inc. | https://www.digikey.in/en/products/detail/nexperia-usa-inc/BAS316-115/1232076 | C3018494
42 | F1,F2,F3,F4,F5,F6,F7,F8,F9,F10,F11,F12,F13,F14,F15,F16,F17,F18,F19,F20,F21,F22,F23,F24,F25,F26,F27,F28,F29,F30,F31,F32 | 32 | SMD0603B001TF | Fuse:Fuse_0603_1608Metric |  | PPTC 0603 60V 0.01A 0.5W | SMD0603B001TF | YAGEO | https://www.digikey.in/en/products/detail/yageo/SMD0603B001TF/26283750?s=N4IgTCBcDaIMoFkAiAGAbCgzAIRSgjACoBiIAugL5A
43 | H1,H2,H3,H4,H5,H6,H7,H8,H9,H10,H11,H12,H13,H14,H15,H16,H17,H18,H19,H20,H21 | 21 | MountingHole | SMARKKicadLib:MountingHole_3.5mm |  | Mounting Hole without connection
44 | IC1 | 1 | TLV61070ADBVR | SMARKKicadLib:SOT-23-6 |  | IC REG BOOST ADJ 2.5A SOT23-6 | TLV61070ADBVR | Texas Instruments | https://www.digikey.in/en/products/detail/texas-instruments/TLV61070ADBVR/16982069?s=N4IgTCBcDaICoBkBqA2AjABgOwYIIBEAhJAJRAF0BfIA | C6881375
45 | IC2,IC3,IC4,IC5,IC6,IC7,IC8,IC9 | 8 | AD75019JPZ | SMARKKicadLib:PLCC-44N_127P1752X1752X457 |  | AD75019JPZ, Crosspoint Switch, 16 x 16, 44-Pin PLCC, PLCC | AD75019JPZ-REEL | Analog Devices Inc. | https://www.digikey.in/en/products/detail/analog-devices-inc/AD75019JPZ-REEL/5175789
46 | IC10 | 1 | ISO1500DBQR | SMARKKicadLib:SOP64P600X175-16N |  | IC TRANSCEIVER HALF 1/1 16SSOP | ISO1500DBQR | Texas Instruments | https://www.digikey.in/en/products/detail/texas-instruments/ISO1500DBQR/10434767?s=N4IgTCBcDaIJIGUDyBGArABgwEQEIEUAlEAXQF8g | C2671333
47 | J1 | 1 | Screw_Terminal_01x02 | SMARKKicadLib:TerminalBlock_PLG-RA_2P_P5.08mm |  | Generic screw terminal, single row, 01x02
48 | J3,J4,J5,J6,J11,J12 | 6 | CONN_09X2SHROUD | SMARKKicadLib:TerminalBlock_HDR_PLG-RA_9X2=18P_P3.5mm |  | TERM BLOCK HDR 18POS 3.50MM | 1786905 | Phoenix Contact | https://www.digikey.in/en/products/detail/phoenix-contact/1786905/2743668
49 | J7,J8,J9,J10,J13,J14 | 6 | Conn_02x09_Odd_Even | Connector_PinSocket_2.54mm:PinSocket_2x09_P2.54mm_Vertical |  | Generic connector, double row, 02x09, odd/even pin numbering scheme (row 1 odd numbers, row 2 even numbers) |  |  |  | TSW-109-17-T-D | C71956
50 | J16 | 1 | Conn_01x02 | SMARKKicadLib:PinHeader_1x2_P2.54mm
51 | J17 | 1 | CONN_05X2SHROUD_TH | SMARKKicadLib:CONN_2X5-SHROUDED_HEADER |  | CONN HEADER VERT 10POS 2.54MM | HIF3FC-10PA-2.54DSA(71) | Hirose | https://www.digikey.in/en/products/detail/hirose-electric-co-ltd/HIF3FC-10PA-2-54DSA-71/3978206?s=N4IgTCBcDaIBIEkBiBmJBhAtARgAwAUBBTMAOgFYAWAEQGVCAKAdmwEoQBdAXyA
52 | J18 | 1 | Conn_01x07_Pin | Connector_PinHeader_2.54mm:PinHeader_1x07_P2.54mm_Vertical |  | Generic connector, single row, 01x07, script generated
53 | J19 | 1 | Conn_01x02 | Connector_PinHeader_2.54mm:PinHeader_1x02_P2.54mm_Horizontal
54 | J20 | 1 | Screw_Terminal_01x03 | SMARKKicadLib:TerminalBlock_PLG-RA_3P_P3.5mm |  | Generic screw terminal, single row, 01x03, script generated (kicad-library-utils/schlib/autogen/connector/)
55 | J21 | 1 | CONN_03X2SHROUD_TH | SMARKKicadLib:CONN_2X3-SHROUDED_HEADER |  | Box Header, Vertical, 6 Pos | BHR-06-VUA | Adam Tech | https://www.digikey.in/en/products/detail/adam-tech/BHR-06-VUA/10414837?s=N4IgTCBcDaIEIAkBKBaADANhQNQKoEEQBdAXyA
56 | J22 | 1 | B6B-PH-K-S | SMARKKicadLib:B6B-PH-K-S |  | CONN HEADER VERT 6POS 2MM | B6B-PH-K-S | JST Sales America Inc. | https://www.digikey.in/en/products/detail/jst-sales-america-inc/B6B-PH-K-S/926615 | C42382409
57 | J23 | 1 | DC37_Plug_MountingHoles | SMARKKicadLib:DSUB-37_Male_Horizontal |  | 37-pin male plug pin D-SUB connector, Mounting Hole | L717SDC37P1ACH4F | Amphenol Commercial Products | https://www.mouser.in/ProductDetail/Amphenol-Commercial-Products/L717SDC37P1ACH4F?qs=wLKqLMNa9uLzTtnbxoO2Ng%3D%3D
58 | JP1,JP2 | 2 | Jumper_3_Open | Jumper:SolderJumper-3_P1.3mm_Open_RoundedPad1.0x1.5mm |  | Jumper, 3-pole, both open
59 | K1,K2,K3,K4,K5,K6,K7,K8,K9,K10,K11,K12,K13,K14,K15,K16,K17,K18,K19,K20,K21,K22,K23,K24,K25,K26,K27,K28,K29,K30,K31,K32 | 32 | G5V-1 DC24 | SMARKKicadLib:Relay_G5V1 |  | RELAY GEN PURPOSE SPDT 1A 24V | G5V-1 DC24 | Omron Electronics Inc-EMC Div | https://www.digikey.in/en/products/detail/omron-electronics-inc-emc-div/G5V-1-DC24/87835?s=N4IgTCBcDaIOIFYBqBaAjCgIgYTAFhAF0BfIA | C28694
60 | L1 | 1 | SRN8040TA-100M | SMARKKicadLib:IND_SRN8040TA |  | FIXED IND 10UH 4.6A 33 MOHM SMD | SRN8040TA-100M | Bourns Inc. | https://www.digikey.in/en/products/detail/bourns-inc/SRN8040TA-100M/6155129?s=N4IgTCBcDaIMoCUByAOADAFjQFQIIFoBGNNAWRAF0BfIA | C18236342
61 | L2 | 1 | SRN8040TA-330M | SMARKKicadLib:IND_SRN8040TA |  | FIXED IND 33UH 2.3A 100 MOHM SMD | SRN8040TA-330M | Bourns Inc. | https://www.mouser.in/ProductDetail/Bourns/SRN8040TA-330M?qs=Vt59ZOdFuWbHybX0izQFVw%3D%3D
62 | L3 | 1 | 47uH | SMARKKicadLib:IND_L11.5xW10mm |  | FIXED IND 47UH 3.2A 145MOHM SMD | 104CDMCCDS-470MC | Sumida America Components Inc. | https://www.digikey.in/en/products/detail/sumida-america-inc/104CDMCCDS-470MC/5812445?s=N4IgTCBcDaIIwAYAsBhAIgWRegygWiQHYEsQBdAXyA | C2847607
63 | L4 | 1 | SRN4018BTA-2R2M | SMARKKicadLib:L_Bourns-SRN4018 |  | IND,4X4X1.6MM,2.2UH20%,2.2A,SHD | SRN4018BTA-2R2M | Bourns Inc. | https://www.digikey.in/en/products/detail/bourns-inc/SRN4018BTA-2R2M/19542798 | C1857966 | https://www.mouser.in/ProductDetail/TAIYO-YUDEN/NRS4018T2R2MDGJV?qs=DpxmIIQLg%252BPPlEK1Ry65fg%3D%3D | NRS4018T2R2MDGJV
64 | Q1 | 1 | SQD19P06-60 / DMP4047SK3-13 | SMARKKicadLib:TO-252AA_MOSFET |  | MOSFET P-CH 60V 20A TO252AA | SQD19P06-60L_T4GE3 | Vishay Siliconix | https://www.digikey.in/en/products/detail/vishay-siliconix/SQD19P06-60L-T4GE3/7566771 | C444964
65 | Q2,Q68 | 2 | DMP4065S-7 | SMARKKicadLib:SOT-23-3 |  | MOSFET P-CH 40V 2.4A SOT23 | DMP4065S-7 | Diodes Incorporated |  | C182476
66 | Q3,Q4,Q5,Q6,Q7,Q8,Q15,Q16,Q17,Q18,Q19,Q20,Q27,Q28,Q29,Q30,Q31,Q32,Q39,Q40,Q41,Q42,Q43,Q44,Q51,Q52,Q53,Q54,Q55,Q56,Q63,Q64,Q69,Q70,Q71,Q72,Q73,Q74,Q75,Q76,Q77,Q78,Q79,Q80,Q81,Q82,Q83,Q84,Q85,Q86,Q87,Q88,Q89,Q90,Q91,Q92,Q93,Q94,Q95,Q96,Q97,Q98,Q99,Q100 | 64 | BSS138 / 2N7002AKQB-QZ | SMARKKicadLib:DFN1110D-3 |  | BSS138AKQB-Q/SOT8015/DFN1110D- | BSS138AKQB-QZ | Nexperia USA Inc. | https://www.digikey.in/en/products/detail/nexperia-usa-inc/BSS138AKQB-QZ/24854288 | C5311560/2N7002KQBZ
67 | Q9,Q10,Q11,Q12,Q13,Q14,Q21,Q22,Q23,Q24,Q25,Q26,Q33,Q34,Q35,Q36,Q37,Q38,Q45,Q46,Q47,Q48,Q49,Q50,Q57,Q58,Q59,Q60,Q61,Q62,Q65,Q66 | 32 | SSM3K15F | SMARKKicadLib:SOT-23-3 |  | MOSFET N-CH 30V 100MA S-MINI | SSM3K15F,LF | Toshiba Semiconductor and Storage | https://www.digikey.in/en/products/detail/toshiba-semiconductor-and-storage/SSM3K15F-LF/8611156
68 | Q67 | 1 | BC847 | SMARKKicadLib:SOT-23-3 |  | NPN transistor, base/emitter/collector | BC847C,215 | Nexperia USA Inc. | https://www.digikey.in/product-detail/en/nexperia-usa-inc/BC847C-215/1727-2924-1-ND/763463
69 | R1,R62 | 2 | 100K | SMARKKicadLib:R0603 | [5 empty] | C14675
70 | R2 | 1 | 11K | SMARKKicadLib:R0805
71 | R3 | 1 | 11.5K | SMARKKicadLib:R0805 | [5 empty] | C228269
72 | R4 | 1 | 200K | SMARKKicadLib:R0603 | [5 empty] | C105574
73 | R5 | 1 | 18.7K | SMARKKicadLib:R0603
74 | R6,R8 | 2 | 10.2K | SMARKKicadLib:R0805 |  | RES 10.2K OHM 1% 1/8W 0805 | RMCF0805FT10K2 | Stackpole Electronics Inc | https://www.digikey.in/en/products/detail/stackpole-electronics-inc/RMCF0805FT10K2/1712605 | C273984
75 | R7 | 1 | 3.24K | SMARKKicadLib:R0805
76 | R9 | 1 | 732R | SMARKKicadLib:R0805 | [5 empty] | C228987
77 | R10 | 1 | 30.5K | SMARKKicadLib:R0603
78 | R11,R16 | 2 | 0R | SMARKKicadLib:R0805
79 | R12,R58,R59,R63,R67,R71,R72,R73,R74,R75,R76,R107,R108,R109,R110,R111,R112,R113,R114,R115,R116,R117,R118,R149,R150,R151,R152,R153,R154,R155,R156,R157,R158,R159,R160,R191,R192,R193,R194,R195,R196,R197,R198,R199,R200,R201,R202,R233,R234,R235,R236,R237,R238,R239,R240,R241,R242,R243,R244,R275,R276,R277,R278,R279,R280,R281,R282,R293,R294,R297,R300,R301,R302,R304,R305,R308,R309 | 77 | 10K | SMARKKicadLib:R0603 |  | RES 10K OHM 1% 1/10W 0603 | RMCF0603FT10K0 | Stackpole Electronics Inc | https://www.digikey.in/en/products/detail/stackpole-electronics-inc/RMCF0603FT10K0/1761235
80 | R13 | 1 | 14.7K | SMARKKicadLib:R0603
81 | R14 | 1 | 1.65K | SMARKKicadLib:R0603
82 | R15 | 1 | RL | SMARKKicadLib:R0603
83 | R17 | 1 | 51K | SMARKKicadLib:R0805 |  | RES 51K OHM 1% 1/8W 0805 | RC0805FR-0751KL | YAGEO | https://www.digikey.in/en/products/detail/yageo/RC0805FR-0751KL/728013
84 | R18 | 1 | 5.6K | SMARKKicadLib:R0805 |  | RES 5.6K OHM 1% 1/8W 0805 | RMCF0805FT5K60 | Stackpole Electronics Inc | https://www.digikey.in/en/products/detail/stackpole-electronics-inc/RMCF0805FT5K60/1760395
85 | R19,R20,R38,R55,R68,R70,R295 | 7 | 0R | SMARKKicadLib:R0603
86 | R21,R22,R23,R24,R25,R26,R27,R28,R29,R30,R31,R32,R33,R34,R35,R36,R39,R40,R41,R42,R43,R44,R45,R46,R47,R48,R49,R50,R51,R52,R53,R54,R56,R57,R60,R61,R83,R84,R85,R86,R87,R88,R89,R90,R91,R92,R93,R94,R125,R126,R127,R128,R129,R130,R131,R132,R133,R134,R135,R136,R167,R168,R169,R170,R171,R172,R173,R174,R175,R176,R177,R178,R209,R210,R211,R212,R213,R214,R215,R216,R217,R218,R219,R220,R251,R252,R253,R254,R255,R256,R257,R258,R259,R260,R261,R262,R285,R286,R287,R288 | 100 | 39R thin film | SMARKKicadLib:R0603 |  | RES 39 OHM 1% 1/10W 0603 | MCT06030C3909FP500 | Vishay | https://www.digikey.in/en/products/detail/vishay/MCT06030C3909FP500/2800887
87 | R37 | 1 | 0R | SMARKKicadLib:R0603 | DNP
88 | R64 | 1 | 10K | SMARKKicadLib:R0603 | DNP | RES 10K OHM 1% 1/10W 0603 | RMCF0603FT10K0 | Stackpole Electronics Inc | https://www.digikey.in/en/products/detail/stackpole-electronics-inc/RMCF0603FT10K0/1761235
89 | R65 | 1 | NC | SMARKKicadLib:R0402 | DNP | Resistor, small symbol
90 | R66 | 1 | 0R | SMARKKicadLib:R0402
91 | R77,R78,R79,R80,R81,R82,R119,R120,R121,R122,R123,R124,R161,R162,R163,R164,R165,R166,R203,R204,R205,R206,R207,R208,R245,R246,R247,R248,R249,R250,R283,R284 | 32 | 2.2K | SMARKKicadLib:R0603 | [5 empty] | C114662
92 | R95,R97,R99,R101,R103,R105,R137,R139,R141,R143,R145,R147,R179,R181,R183,R185,R187,R189,R221,R223,R225,R227,R229,R231,R263,R265,R267,R269,R271,R273,R289,R291 | 32 | 32.4K | SMARKKicadLib:R0603 |  | RES SMD 32.4K OHM 1% 1/10W 0603 | CR0603-FX-3242ELF | Bourns Inc. | https://www.digikey.in/en/products/detail/bourns-inc/CR0603-FX-3242ELF/3783945 | C403159
93 | R96,R98,R100,R102,R104,R106,R138,R140,R142,R144,R146,R148,R180,R182,R184,R186,R188,R190,R222,R224,R226,R228,R230,R232,R264,R266,R268,R270,R272,R274,R290,R292 | 32 | 9.1K | SMARKKicadLib:R0603 |  | RES 9.1K OHM 1% 1/10W 0603 | RC0603FR-079K1L | YAGEO | https://www.digikey.in/en/products/detail/yageo/RC0603FR-079K1L/727419 | C863985
94 | R296 | 1 | 120R | SMARKKicadLib:R0603
95 | R298,R299 | 2 | 51R/0.5W | SMARKKicadLib:R1206 |  | RES SMD 51 OHM 1% 1/2W 1206 | ESR18EZPF51R0 | Rohm Semiconductor | https://www.digikey.in/products/en?keywords=RHM51.0AFCT-ND | C6458010
96 | R303,R310,R311,R312,R313,R314,R315,R316,R317,R318,R319,R320,R321,R322,R323,R324,R325,R326,R327,R328,R329,R330,R331,R332,R333,R334,R335,R336,R337,R338,R339,R340,R341 | 33 | 1.5K | SMARKKicadLib:R0603 | [5 empty] | C114668
97 | R306,R307 | 2 | 5.1K | SMARKKicadLib:R0603 | [5 empty] | C113390
98 | RN1,RN2,RN3,RN4,RN5,RN6,RN7,RN8,RN9,RN10,RN11,RN12,RN13,RN14,RN15,RN16,RN17,RN18,RN19,RN20,RN21,RN22,RN23,RN24 | 24 | 0R | SMARKKicadLib:CAT16-1206_8L |  | 4 resistor network, parallel topology |  |  |  | C1731008
99 | RN25,RN26,RN27,RN28,RN29,RN30,RN31,RN32,RN33,RN34,RN35,RN36,RN37,RN38,RN39,RN40 | 16 | 33R (Network Array) | SMARKKicadLib:CAT16-1206_8L |  | 4 resistor network | CAT16-330J4LF
100 | RN41,RN42 | 2 | 10K | SMARKKicadLib:CAT16-1206_8L |  | RES ARRAY 4 RES 10K OHM 1206 | CAT16-103J4LF | Bourns Inc. | https://www.digikey.in/en/products/detail/bourns-inc/CAT16-103J4LF/3593010 | C840650
101 | SW1 | 1 | OS102011MS2QS1 | SMARKKicadLib:OS102011MS2QS1 |  | SWITCH SLIDE SPDT 100MA 12V | OS102011MS2QS1 | C&K | https://www.digikey.in/en/products/detail/c-k/OS102011MS2QS1/1981413 | C22435634
102 | SW2,SW3,SW4 | 3 | CS1210F260 | SMARKKicadLib:SW4_CS1210F260_3.4mm |  | SWITCH TACTILE SPST-NO 0.05A 50V | CS1210F260 | CIT Relay and Switch | https://www.digikey.in/en/products/detail/cit-relay-and-switch/CS1210F260/12503262
103 | SW5 | 1 | SW_DIP_x05 | Button_Switch_THT:SW_DIP_SPSTx05_Slide_9.78x14.88mm_W7.62mm_P2.54mm |  | 5x DIP Switch, Single Pole Single Throw (SPST) switch, small symbol |  |  |  | C25503180
104 | U1,U2 | 2 | TPS54331D | SMARKKicadLib:SOIC-8N_127P599X175 |  | IC REG BUCK ADJ 3A 8SOIC | TPS54331D | Texas Instruments | https://www.digikey.in/en/products/detail/texas-instruments/TPS54331D/1913497 | C9865
105 | U3 | 1 | LM5576QMHX/NOPB | SMARKKicadLib:TSSOP-20-Power |  | IC REG BUCK ADJ 3A 20HTSSOP | LM5576QMHX/NOPB | Texas Instruments | https://www.digikey.in/en/products/detail/texas-instruments/LM5576QMHX-NOPB/2116138
106 | U4,U5,U6,U7,U8,U9,U10,U11,U12,U13,U14,U15,U16,U17,U18,U19,U20,U21,U22,U23,U24,U25,U26,U27,U28,U29,U30,U31,U32,U33,U34,U35 | 32 | SN74LVC1T45DRLR | Package_TO_SOT_SMD:SOT-563 |  | IC XLTR VL BIDIR SOT-5X3 | SN74LVC1T45DRLR | Texas Instruments | https://www.digikey.in/en/products/detail/texas-instruments/SN74LVC1T45DRLR/1127320
107 | U36 | 1 | LCMXO2-7000HC-6TG144I | SMARKKicadLib:TQFP-144_20x20mm_P0.5mm |  | IC FPGA 114 I/O 144TQFP | LCMXO2-7000HC-6TG144I | Lattice Semiconductor Corporation | https://www.digikey.in/en/products/detail/lattice-semiconductor-corporation/LCMXO2-7000HC-6TG144I/2785728?s=N4IgTCBcDaIDIGECyANA8mAtAdgAz4AkFMA2AFQHEBGAFhoEkQBdAXyA
108 | U37,U38 | 2 | MCP23017T-E/ML | Package_DFN_QFN:QFN-28-1EP_6x6mm_P0.65mm_EP4.25x4.25mm |  | IC XPNDR 1.7MHZ I2C 28QFN | MCP23017T-E/ML | Microchip Technology | https://www.digikey.in/en/products/detail/microchip-technology/MCP23017T-E-ML/964183 | C629439
109 | U39 | 1 | TLV75801PDBVR | SMARKKicadLib:SOT-753 |  | IC REG LIN POS ADJ 500MA SOT23-5 | TLV75801PDBVR | Texas Instruments | https://www.digikey.in/en/products/detail/texas-instruments/TLV75801PDBVR/10715374 | C2877852
110 | U40,U41,U42,U43,U44,U45,U64,U65,U66,U67,U68,U69,U88,U89,U90,U91,U92,U93,U112,U113,U114,U115,U116,U117,U136,U137,U138,U139,U140,U141,U160,U161 | 32 | 74LVC1G125 | SMARKKicadLib:SOT-553 |  | Single Buffer Gate Tri-State, Low-Voltage CMOS |  |  |  | SN74LVC1G125DRLR
111 | U46,U47,U48,U49,U50,U51,U70,U71,U72,U73,U74,U75,U94,U95,U96,U97,U98,U99,U118,U119,U120,U121,U122,U123,U142,U143,U144,U145,U146,U147,U162,U163 | 32 | 74LVC1G14GW | SMARKKicadLib:TSSOP-5 |  | IC INVERT SCHMITT 1CH 1IN 5TSSOP | 74LVC1G14GW,125 | Nexperia USA Inc. | https://www.digikey.in/en/products/detail/nexperia-usa-inc/74LVC1G14GW-125/946657 | C19829653
112 | U52,U53,U54,U55,U56,U57,U76,U77,U78,U79,U80,U81,U100,U101,U102,U103,U104,U105,U124,U125,U126,U127,U128,U129,U148,U149,U150,U151,U152,U153,U164,U165 | 32 | UCC27511 | SMARKKicadLib:SOT-23-6 |  | Single-Channel High-Speed Low-Side Gate Driver With 4-A Peak Source and 8-A Peak Sink, SOT-23-6
113 | U58,U59,U60,U61,U62,U63,U82,U83,U84,U85,U86,U87,U106,U107,U108,U109,U110,U111,U130,U131,U132,U133,U134,U135,U154,U155,U156,U157,U158,U159,U166,U167 | 32 | TLV3501AIDBV | SMARKKicadLib:SOT-23-6 |  | High-Speed Comparator, 4.5-ns, Rail-to-Rail, Push-Pull CMOS Output, SOT-23-6
114 | U168 | 1 | STM32F407VET6 | Package_QFP:LQFP-100_14x14mm_P0.5mm |  | STMicroelectronics Arm Cortex-M4 MCU, 512KB flash, 192KB RAM, 168 MHz, 1.8-3.6V, 82 GPIO, LQFP100 |  |  |  | C28730
115 | U169 | 1 | RFM-0505S | SMARKKicadLib:4-SIP_Module |  | DC DC CONVERTER 5V 1W | RFM-0505S | Recom Power | https://www.digikey.in/en/products/detail/recom-power/RFM-0505S/8550767 | C49231035
116 | U170 | 1 | CAT24C02TDI-GT3A | SMARKKicadLib:SOT-753 |  | IC EEPROM 2KBIT I2C TSOT23-5 | CAT24C02TDI-GT3A | onsemi | https://www.digikey.in/en/products/detail/onsemi/CAT24C02TDI-GT3A/2481997?s=N4IgTCBcDaIMIEEAqYAscAMYkBECSAtAOJIDMCABCALoC%2BQA | C81340
117 | U171 | 1 | TXS0108EQPWRQ1 | SMARKKicadLib:TSSOP-20 |  | IC XLTR VL BIDIR 20-TSSOP | TXS0108EQPWRQ1 | Texas Instruments | https://www.digikey.in/en/products/detail/texas-instruments/TXS0108EQPWRQ1/5324256 | C1021790
118 | Y1 | 1 | LFSPXO055872 | SMARKKicadLib:SMD3225-4P |  | Crystals 3.2 x 2.5 x 0.8mm
119 | Y2 | 1 | LFXTAL035264 | SMARKKicadLib:SMD3225-4P |  | Crystals 3.2 x 2.5 x 0.8mm | LFXTAL035264Reel | IQD Frequency Products | https://www.digikey.in/en/products/detail/iqd-frequency-products/LFXTAL035264/8633579?s=N4IgTCBcDaIDIDEAaAVAgnADAZgKxgDYAWAJQFMyAbEAXQF8g
120 |  | 36 | 33R | SMARKKicadLib:R0603 |  |  | MCT06030C3309FP500
121 |  | 4 | HP-20M3*20 | [6 empty] | C123695
122 |  | 4 | CONN_09X2 PLUG